## BOM
Bill of materials
|  |  |  | Board reference: | MB1389
|  |  |  | Variant: | High-band
|  |  |  | PCB revision: | D
|  |  |  | Assembly revision: | 04
|  |  |  | Date: | 27-Jul-20
Designator | Description | Value | Package | Manufacturer | Manufacturer_Part_Number | Alternate_Manufacturer | Alternate_Manufacturer_Part_Number | Order_Code_Digikey | Order_Code_Farnell | Order_Code_RS | Provided_By | Fitted | Quantity | Internal_Part_Number | BMS_Part_Number | Status | #Column Name Error:' Company_Country_Of_Origin | ECCN_EU | ECCN_US | CCATS | Export_Juridiction | #Column Name Error:' Subject_To_EAR | #Column Name Error:' Scheme_For_TariffCode | #Column Name Error:' TariffCode_Number | Price_Indication | EMS_Manufacturer | EMS_Manufcaturer_Part_Number | EMS_Part_ECCN_EU | EMS_Part_ECCN_US
B1, B2, B3, B4 | Microminiature Tact Switch for SMT - KMR 2 Series - 1.9 mm height | KMR231GLFS |  | C&K | KMR231GLFS | [5 empty] | SUBCO | Fitted | 4 | MCD-01485 |  | Released |  | n/a | n/a
C2, C13, C24, C25, C78, C80, C82 | Capacitor, MLCC, 33pF, 50V, NPO, +/-2%, 0402, T=0,5mm | 33pF | C0402 | YAGEO | CC0402GRNPO9BN330 |  |  | 311-1654-1-ND | N/A | N/A | SUBCO | Fitted | 7 | MCD-01784 | 9142008 | Checked |  | n/a | n/a
C5, C6, C14, C93 | Capacitor, MLCC, 3.3pF, 50V, NPO, +/-0.1pF, 0402, T=0,5mm | 3.3pF | C0402 | YAGEO | CC0402BRNPO9BN3R3 |  |  | 311-1621-1-ND | N/A | N/A | SUBCO | Fitted | 4 | MCD-01775 |  | Checked, Released |  | n/a, NEC | n/a, EAR99
C7, C22, C92 | Capacitor, High Q type for high frequency and high power, SMD, 1.2pF, 50V, 0,05pf, 0402 | 1.2pF | C0402 | MURATA | GJM1555C1H1R2WB01D | N/A | N/A | 490-11195-2-ND | 2781428 | 846-7246 | SUBCO | Fitted | 3 | MCD-02065 | N/A | Checked |  | NEC | EAR99
C8 | Capacitor, MLCC, 1.3pF, 50V, NPO, +/-0.1pF, 0402, T=0,5mm | 1.3pF | C0402 | YAGEO | CC0402BRNPO9BN1R3 |  |  | 311-3322-1-ND | N/A | N/A | SUBCO | Fitted | 1 | MCD-01772 |  | Checked |  | n/a | n/a
C9, C23, C26, C28, C32, C34, C45 | Capacitor, MLCC, 1uF, 16V, X5R, 10%, 0603, T=0,8mm | 1uF | C0603 | YAGEO | CC0603KRX5R7BB105 |  |  | 311-1444-1-ND | 2370680 | N/A | SUBCO | Fitted | 7 | MCD-00010 |  | Released |  | NEC | EAR99
C10, C18, C29, C33, C37, C41, C42, C47, C48, C49, C50, C51, C52, C53, C54, C55, C56, C57, C58, C60, C62, C64, C65, C66, C67, C68, C69, C70, C75, C77, C81, C83, C84, C86, C89 | Capacitor, MLCC, 100nF, 16V, X7R, 10%, 0402, T=0,5mm | 100nF | C0402 | YAGEO | CC0402KRX7R7BB104 | MURATA | GCM155R71C104KA55D | 311-1338-1-ND | 9402047 | 616-9701 | SUBCO | Fitted | 35 | MCD-00102 |  | Checked |  | NEC | EAR99
C11, C21 | Capacitor, MLCC, 5.6pF, 50V, NPO, +/- 0.1pF, 0402, T=0,5mm | 5.6pF | C0402 | YAGEO | CC0402BRNPO9BN5R6 |  |  | 311-1625-1-ND | N/A | N/A | SUBCO | Fitted | 2 | MCD-01374 |  | Released |  | NEC, N/A | EAR99, N/A
C12, C76 | Capacitor, MLCC, 68pF, 50V, NPO, +/-5%, 0402, T=0,5mm, Capacitor, MLCC, 68pF, 50V, NPO, +-5%, 0402, T=0,5mm | 68pF | C0402 | YAGEO | CC0402JRNPO9BN680 |  |  | 311-1340-1-ND | 3019214 | N/A | SUBCO | Fitted | 2 | MCD-01604 |  | Released |  | NEC | EAR99
C15 | Capacitor, MLCC, 2.2pF, 50V, NPO, +/-0.1pF, 0402, T=0,5mm | 2.2pF | C0402 | YAGEO | CC0402BRNPO9BN2R2 |  |  | 311-1618-1-ND | N/A | N/A | SUBCO | Fitted | 1 | MCD-01773 |  | Released |  | NEC | EAR99
C16, C19 | Capacitor, MLCC, 2.7pF, 50V, NPO, +/-0.1pF, 0402, T=0,5mm | 2.7pF | C0402 | YAGEO | CC0402BRNPO9BN2R7 |  |  | 311-1619-1-ND | N/A | N/A | SUBCO | Fitted | 2 | MCD-01774 |  | Checked |  | n/a | n/a
C20 | Capacitor, MLCC, 3.6pF, 50V, NPO, +/-0.1pF, 0402, T=0,5mm | 3.6pF | C0402 | YAGEO | CC0402BRNPO9BN3R6 |  |  | 311-3324-1-ND | N/A | N/A | SUBCO | Fitted | 1 | MCD-01776 |  | Checked |  | n/a | n/a
C27, C36 | Capacitor, MLCC, 10nF, 16V, X7R, 10%, 0402, T=0.5mm | 10nF | C0402 | YAGEO | CC0402KRX7R7BB103 |  |  | 311-1042-1-ND | 3019275 | 669-8688 | SUBCO | Fitted | 2 | MCD-00011 |  | Released |  | NEC | EAR99
C31 | Capacitor, MLCC, 10pF, 50V, NPO, +/-5%, 0402, T=0,5mm | 10pF | C0402 | YAGEO | CC0402JRNPO9BN100 | [5 empty] | SUBCO | Fitted | 1 | MCD-00015 |  | Released |  | NEC | EAR99
C35, C46, C87, C88 | Capacitor, MLCC, 4.7uF, 16V, X5R, 10%, 0603, T=0.8mm | 4.7uF | C0603 | YAGEO | CC0603KRX5R7BB475 |  |  | 311-1785-1-ND | N/A | N/A | SUBCO | Fitted | 4 | MCD-00009 |  | Released |  | NEC | EAR99
C39, C40 | Capacitor, MLCC, 10uF, 25V, X5R, 10%, 0805, T=0,85mm | 10uF | C0805 | YAGEO | CC0805KRX5R8BB106 |  |  | 311-3503-1-ND | N/A | N/A | SUBCO | Fitted | 2 | MCD-00014 |  | Released |  | NEC | EAR99
C43, C44 | Capacitor, MLCC, 5.1pF, 50V, NPO, +-0.25pF, 0402, T=0.5mm | 5.1pF | C0402 | YAGEO | CC0402CRNPO9BN5R1 |  |  | 311-1633-1-ND | N/A | N/A | SUBCO | Fitted | 2 | MCD-00003 |  | Released |  | NEC | EAR99
C59, C61, C63 | Capacitor, MLCC, 2.2uF, 10V, X5R, 10%, 0603, T=0,8mm | 2.2uF | C0603 | YAGEO | CC0603KRX5R6BB225 | KEMET | C0603C225K8PACTU | 311-1451-1-ND | 2370679 | N/A | SUBCO | Fitted | 3 | MCD-00012 | 9142010 | Released |  | NEC | EAR99
C71, C72, C73 | Capacitor, MLCC, 1nF, 16V, X7R, 10%, 0402, T=0.5mm | 1nF | C0402 | YAGEO | CC0402KRX7R7BB102 |  |  | 311-1352-1-ND | 2370642 | N/A | SUBCO | Fitted | 3 | MCD-00198 |  | Released |  | NEC | EAR99
C74 | Capacitor, MLCC, 47nF, 25V, X7R, +-10%, 0402, T=0,5mm | 47nF | C0402 | YAGEO | CC0402KRX7R8BB473 | N/A | N/A | 311-1717-1-ND | N/A | N/A | SUBCO | Fitted | 1 | MCD-01605 | 9142036 | Released |  | NEC | EAR99
C79 | Capacitor, MLCC, 147pF, 50V, NPO, +-5%, 0402, T=0,5mm | 47pF | C0402 | YAGEO | CC0402JRNPO9BN470 |  |  | 311-1021-1-ND | 3019202 | N/A | SUBCO | Fitted | 1 | MCD-01603 |  | Released |  | NEC | EAR99
C85 | Capacitor, MLCC, 470nF, 16V, X7R, 10%, 0603, T=0.8mm | 470nF | C0603 | YAGEO | CC0603KRX7R7BB474 | [5 empty] | SUBCO | Fitted | 1 | MCD-01006 | 9142003 | Released |  | tbd | tbd
C90 | Capacitor, MLCC, 100pF, 50V, NPO, 5%, 0402, T=0,5mm | 100pF | C0402 | YAGEO | CC0402JRNPO9BN101 |  |  | 311-1024-1-ND | 3019226RL | N/A | SUBCO | Fitted | 1 | MCD-00205 |  | Released |  | NEC | EAR99
CN1 | USB-MICRO-B, 0.65mm, RA, SMT, Bottom Mount, | USB_uB_105017-0001 |  | MOLEX | 1050170001 | [5 empty] | SUBCO | Fitted | 1 | MCD-00028 |  | Released |  | n/a | n/a
CN4 | Header, 2x1, 2,54mm, VR, TH, Height 5.84mm/10.16mm | Header 2x1 16mm |  | SAMTEC | TSW-102-09-G-S | [5 empty] | SUBCO | Fitted | 1 | MCD-00214 |  | Released |  | n/a | n/a
CN5 | Socket, 10x1, 2.54mm, VR, TH, Height 8.51mm/10mm | Socket 10x1 |  | SAMTEC | SSW-110-03-G-S | [5 empty] | SUBCO | Fitted | 1 | MCD-00262 |  | Released |  | n/a | n/a
CN6, CN9 | Socket, 8x1, 2.54mm, VR, TH, Height 8.51mm/10mm | Socket 8x1 |  | SAMTEC | SSW-108-03-G-S | [5 empty] | SUBCO | Fitted | 2 | MCD-00261 |  | Released |  | n/a | n/a
CN7, CN10 | Header, 19x2, 2,54mm, VR, TH, Height 5.84mm/10.16mm | Header 19x2 |  | SAMTEC | TSW-119-09-G-D | [5 empty] | SUBCO | Fitted | 2 | MCD-00213 |  | Released |  | n/a | n/a
CN8 | Socket, 6x1, 2.54mm, VR, TH, Height 8.51mm/10mm | Socket 6x1 |  | SAMTEC | SSW-106-03-G-S | [5 empty] | SUBCO | Fitted | 1 | MCD-00260 |  | Released |  | n/a | n/a
CN12 | RF SMA connector PCB edge | SMA-J-P-H-ST-EM1 |  | SAMTEC | SMA-J-P-H-ST-EM1 | [5 empty] | SUBCO | Fitted | 1 | MCD-00279 |  | Released |  | NEC | EAR99
CN16 | Header 5x2, 1.27mm, Dual row, Straight, Surface mount, vertical male connector. 3.05mm lead. Mates with FFSD connector. Footprint compatible with FTSH-107-01-L-DV,-K,-A,-P,-ES (STDC14 MEDIUM) | MIPI10 on STDC14 footprint |  | SAMTEC | FTSH-105-01-L-DV-K | JIUBABA | P127B-2x05MGF-079-0A |  |  |  | SUBCO | Fitted | 1 | MCD-01226 |  | Released |  | n/a | n/a
D1, D2, D3 | BAT60JFILM | BAT60JFILM |  | STMICROELECTRONICS | BAT60JFILM | [5 empty] | SUBCO with ST control | Fitted | 3 | MCD-00034 | 9151097 | Released |  | NEC | EAR99 |  | EU
HW1, HW4, HW5, HW6, HW9, HW11, HW12, HW13, HW14, HW15, HW16, HW20 | SHUNT 2.54mm BLACK | SNT-100-BK-G |  | SAMTEC | SNT-100-BK-G | JIUBABA | 316102S111A |  |  |  | SUBCO | Fitted | 12 | MCD-00043 |  | Released |  | n/a | n/a
HW100 | PCB, xxxx for PCB number, Y for PCB revision | MBxxxxy |  | N/A | n/a | [5 empty] | SUBCO | Fitted | 1 | MCD-00216 |  | Released |  | n/a | n/a
HW101 | Board sticker to mention board reference + serial number + QR code | Sticker board | N/A | N/A | N/A | N/A | N/A | N/A | N/A | N/A | N/A | Fitted | 1 | MCD-00235 |  | Released |  | n/a | n/a
HW102 | Product sticker to mention product CPN + product FG | Sticker product | N/A | N/A | N/A | N/A | N/A | N/A | N/A | N/A | N/A | Fitted | 1 | MCD-00547 |  | Released |  | n/a | n/a
HW103 | RF shield (17,2x17,2x3mm), Brass with Sn finishing, Sheet tickness : 0,2mm | RF shield (17,2x17,2x3mm) | N/A | TBD | RF shield (17,2x17,2x3mm) | N/A | N/A | N/A | N/A | N/A | SUBCO | Fitted | 1 | MCD-02088 | TBD | Checked |  | NEC | EAR99
HW108 | Sticker to mention ES sample | Sticker ES | N/A | N/A | N/A | N/A | N/A | N/A | N/A | N/A | N/A | Fitted | 1 | MCD-00234 |  | Released |  | n/a | n/a
JP1, JP3, JP7 | Header, 2x1, 2,54mm, VR, TH, Height 5.84mm/2.54mm - Shunt Fitted by default | Shunt Fitted |  | SAMTEC | TSW-102-07-G-S | LIANYI | 313102S111116 |  |  |  | SUBCO | Fitted | 3 | MCD-00683 |  | Released |  | n/a | n/a
JP4 | Header, 5x2, 2,54mm, VR, TH, Height 5.84mm/2.54mm - Shunt Fitted 1-2 | Shunt Fitted 1-2 |  | SAMTEC | TSW-105-07-G-D | [5 empty] | SUBCO | Fitted | 1 | MCD-01203 | 9083523 | Released |  | n/a | n/a
JP6 | Header, 2x1, 2,54mm, VR, TH, Height 5.84mm/2.54mm | Shunt not fitted |  | SAMTEC | TSW-102-07-G-S | JIUBABA; LIANYI | 313102S111116;313102S111116 |  |  |  | SUBCO | Fitted | 1 | MCD-00045 |  | Released |  | n/a | n/a
JP8 | Header, 6x2, 2,54mm, VR, TH, Height 5.84mm/2.54mm | Jumper_Header 6x2 |  | SAMTEC | TSW-106-07-G-D | [5 empty] | SUBCO | Fitted | 1 | MCD-00692 |  | Checked |  | n/a | n/a
L2, L3, L4 | 0402 inductor, 8.7nH +/-3%, 540mA max, 0.14 ohm DC max, Q min = 25 | 8.7nH | L0402 | MURATA | LQW15AN8N7H00 | [5 empty] | SUBCO | Fitted | 3 | MCD-01768 |  | Checked, Released |  | n/a | n/a
L5 | 0402 inductor, 3.6nH +/-0.2nH, 900mA max, 0.04 ohm DC max, Q min = 30 | 3.6nH | L0402 | MURATA | LQW15AN3N6C10 | [5 empty] | SUBCO | Fitted | 1 | MCD-01762 |  | Released |  | n/a | n/a
L6 | 0402 inductor, 3nH +-0.1nH, 750mA max, 0.07 ohm DC max, Q min = 20 | 3nH | L0402 | MURATA | LQW15AN3N0B00 | N/A | N/A | N/A | N/A | N/A | SUBCO | Fitted | 1 | MCD-01922 | N/A | Footprint available |  | n/a | n/a
L7 | Inductor, 33nH +/-2%, 260mA max , 0.63 ohm DC max, 0402, Q min = 25. | 33nH | L0402 | MURATA | LQW15AN33NG00 | N/A | N/A | 490-6804-1-ND | 1762626 | 169-2777 | SUBCO | Fitted | 1 | MCD-02069 | N/A | Released |  | NEC | EAR99
L8 | Inductor, 47nH, +-5%, 210mA, 1.08ohm DC max, 0402 | 47nH | L0402 | MURATA | LQW15AN47NJ00# |  |  | 490-1154-2-ND | 2840166 | 107-564 | SUBCO | Fitted | 1 | MCD-01609 | N/A | Footprint available |  | n/a | n/a
L9 | Resistor,0R,0402,Jumper,1/16W | 0R | L0402 | YAGEO | RC0402JR-070RL |  |  | 311-0.0JRCT-ND | 2421887 | 618-5804 | SUBCO | Fitted | 1 | MCD-01937 |  | Released |  | NEC | EAR99
L10 | 0402 inductor, 3.3nH +-2nH, 2000mA max, 0.03 ohm DC max, Q min = 30 | 3.3nH | L0402 | MURATA | LQW15AN3N3C80 | N/A | N/A | 490-7642-1-ND | 2840164 | 106-5360 | SUBCO | Fitted | 1 | MCD-02078 | N/A | Footprint available |  | NEC | EAR99
L11 | 0402 inductor, 11nH +-2%, 500mA max, 0.14 ohm DC max, Q min = 30 | 11nH | L0402 | MURATA | LQW15AN11NG00 | N/A | N/A | 490-6764-1-ND | 2840143 | 166-9785 | SUBCO | Fitted | 1 | MCD-01921 | N/A | Footprint available |  | n/a | n/a
L12 | ferrite bead, 1400ohms at 1GHz, 250mA, 1.1ohms DC max | 1400R@1GHz | L0402 | MURATA | BLM15HG102SN1# |  |  | 490-3999-1-ND | 1515788 | 724-1286 | SUBCO | Fitted | 1 | MCD-01610 | N/A | Released |  | NEC | EAR99
L13 | MLZ2012 Multilayer Shielded Inductor 15uH, +/-5% | 15uH | L0805 | TDK | MLZ2012M150W | [5 empty] | SUBCO | Fitted | 1 | MCD-01433 |  | Released |  | n/a | n/a
L14 | SMD Chip ferrite bead, 600R@100MHz +/-25%, 350mA, 500mohm DC, 0603, T=0.8mm | 600R@100MHz |  | TAI-TECH | FCM1608KF-601T03 | [5 empty] | SUBCO | Fitted | 1 | MCD-00047 |  | Released |  | n/a | n/a
LED1 | LED Blue, 0603 SMD, Forward Voltage Min=2,8V, Max=3,8V | BLUE | LED 0603 | OSRAM OPTO SEMICONDUCTORS | LB Q39G-L2OO-35-1 | EVERLIGHT | 19-217-BHC-ZL1M2RY-3T-V4 | 475-2816-1-ND |  | 9148643 | SUBCO | Fitted | 1 | MCD-00585 |  | Released |  | n/a | n/a
LED2, LED5 | LED Green, 0603 SMD, Forward Voltage Typ=2V, Max=2.5V | GREEN | LED 0603 | OSRAM OPTO SEMICONDUCTORS | LG Q396-PS-35 | VISHAY SEMICONDUCTOR OPTO DIVISION | VLMTG1300-GS08 | LG Q396-PS-35-ND |  |  | SUBCO | Fitted | 2 | MCD-00588 |  | Released |  | n/a | n/a
LED3, LED4 | LED Red, 0603 SMD, 2V Forward Voltage | RED | LED 0603 | VISHAY | VLMS1300-GS08 | OSRAM OPTO SEMICONDUCTORS | LS Q976-NR-1 | VLMS1300-GS08CT-ND | 2078728 |  | SUBCO | Fitted | 2 | MCD-00587 |  | Released |  | n/a | n/a
LED6 | LED Bicolor | LD_BICOLOR_CMS |  | AVAGO TECHNOLOGIES | HSMF-A201-A00J1 | EVERLUCK | LE-RGW35280 |  |  |  | SUBCO | Fitted | 1 | MCD-00051 |  | Released |  | NEC | EAR99
R1, R4, R5 | Resistor,10K,0402,1%,1/16W | 10K | R0402 | YAGEO | RC0402FR-0710KL |  |  | 311-10.0KLRCT-ND | 9239359 | N/A | SUBCO | Fitted | 3 | MCD-00053 | 9131590 | Released |  | NEC | EAR99
R2 | Resistor,220R,0402,1%,1/16W | 220R | R0402 | YAGEO | RC0402FR-07220RL |  |  | 311-220LRCT-ND | 9239154 | N/A | SUBCO | Fitted | 1 | MCD-00427 |  | Released |  | NEC | EAR99
R3 | Resistor,100K,0402,1%,1/16W | 100K | R0402 | YAGEO | RC0402FR-07100KL | YAGEO | RT0402FRE07100KL | 311-100KLRTR-ND | 2421891 | N/A | SUBCO | Fitted | 1 | MCD-00059 |  | Released |  | NEC | EAR99
R6, R14, R27, R28, R29 | Resistor,100R,0402,1%,1/16W | 100R | R0402 | YAGEO | RC0402FR-07100RL |  |  | 311-100LRCT-ND | 9239111 | N/A | SUBCO | Fitted | 5 | MCD-00119 |  | Checked |  | NEC | EAR99
R7, R8, R10 | Resistor,4K7,0402,1%,1/16W | 4K7 | R0402 | YAGEO | RC0402FR-074K7L | YAGEO | RT0402FRE074K7L | 311-4.7KLRCT-ND | 9239316 | N/A | SUBCO | Fitted | 3 | MCD-00065 |  | Released |  | NEC | EAR99
R9 | Resistor,2K7,0402,1%,1/16W | 2K7 | R0402 | YAGEO | RC0402FR-072K7L |  |  | 311-2.70KLRCT-ND | 9239286 | N/A | SUBCO | Fitted | 1 | MCD-00055 |  | Released |  | NEC | EAR99
R11, R12, R13, R15, R16, R17 | Resistor,47R,0402,1%,1/16W | 47R | R0402 | YAGEO | RC0402FR-0747RL |  |  | 311-47.0LRCT-ND | 9239073 | N/A | SUBCO | Fitted | 6 | MCD-00481 |  | Released |  | NEC | EAR99
R18 | Resistor,3K,0402,1%,1/16W | 3K | R0402 | YAGEO | RC0402FR-073KL |  |  | 311-3KLRCT-ND | 1458777 | N/A | SUBCO | Fitted | 1 | MCD-00185 |  | Released |  | NEC | EAR99
R19, R20 | Resistor,330R,0603,1%,1/10W | 330R | R0603 | YAGEO | RC0603FR-07330RL |  |  | 311-330HRCT-ND | 9238425 | N/A | SUBCO | Fitted | 2 | MCD-00197 | 9129729 | Released |  | NEC | EAR99
R21, R22, R23 | Resistor,1K,0402,1%,1/16W | 1K | R0402 | YAGEO | RC0402FR-071KL |  |  | 311-1.00KLRCT-ND | 9239235 | N/A | SUBCO | Fitted | 3 | MCD-00061 |  | Released |  | NEC | EAR99
R24 | Resistor,620R,0402,1%,1/16W | 620R | R0402 | YAGEO | RC0402FR-07620RL |  |  | 311-620LRCT-ND | 1458815 | N/A | SUBCO | Fitted | 1 | MCD-00499 |  | Released |  | NEC | EAR99
R25, R31 | Resistor,1K,0603,1%,1/10W | 1K | R0603 | YAGEO | RC0603FR-071KL |  |  | 311-1.00KHRCT-ND | 9238484RL | N/A | SUBCO | Fitted | 2 | MCD-00070 |  | Released |  | NEC | EAR99
R26 | Resistor,10K,0603,1%,1/10W | 10K | R0603 | YAGEO | RC0603FR-0710KL |  |  | 311-10.0KHRCT-ND | 9238603 | N/A | SUBCO | Fitted | 1 | MCD-00220 |  | Released |  | NEC | EAR99
R32, R37, R38 | Resistor,0R,0402,5%,1/16W | 0R | R0402 | YAGEO | RC0402JR-070RL |  |  | 311-0.0JRCT-ND | 9232516RL | 618-5804 | SUBCO | Fitted | 3 | MCD-00052 |  | Released |  | NEC | EAR99
R34 | Resistor,360R,0402,1%,1/16W | 360R | R0402 | YAGEO | RC0402FR-07360RL |  |  | YAG3132CT-ND | 1458786 | N/A | SUBCO | Fitted | 1 | MCD-00461 |  | Released |  | NEC | EAR99
R35 | Resistor,270R,0402,1%,1/16W | 270R | R0402 | YAGEO | RC0402FR-07270RL |  |  | 311-270LRCT-ND | 9239162 | N/A | SUBCO | Fitted | 1 | MCD-00441 |  | Released |  | NEC | EAR99
R36 | Resistor,120R,0402,1%,1/16W | 120R | R0402 | YAGEO | RC0402FR-07120RL |  |  | 311-120LRCT-ND | 9239120 | N/A | SUBCO | Fitted | 1 | MCD-00194 |  | Released |  | NEC | EAR99
SB1, SB3, SB5, SB7, SB9, SB12, SB13, SB16, SB18, SB19, SB20, SB21, SB22, SB23, SB24, SB26, SB27, SB28, SB29, SB30, SB31, SB32 | Solder Bridge ON |  | SB0603 | YAGEO | RC0603JR-070RL | [5 empty] | SUBCO | Fitted | 22 | MCD-00071 |  | Released |  | n/a | n/a
SC1, SC3, SC4, SC5, SC6, SC7 | shield clip Harwin S0951-46R to fix RF shielded cavity | S0951-46R |  | HARWIN | S0951-46R | N/A | N/A | 952-2669-1-ND | 2490970 | N/A | SUBCO | Fitted | 6 | MCD-01587 | N/A | Released |  | NEC | EAR99
SC2 | shield clip Harwin S0911-46R to fix RF shielded cavity - SMT RFI Shield Clip, Compact (T+R) | S0911-46R |  | HARWIN | S0911-46R | N/A | N/A | 952-4312-1-ND | 3104143 | N/A | SUBCO | Fitted | 1 | MCD-02165 |  | Checked |  | NEC | EAR99
SC8, SC9 | shield clip Harwin S0981-46R to fix RF shielded cavity - SMT RFI Shield Clip, Corner (T+R) | S0981-46R |  | HARWIN | S0981-46R | N/A | N/A | 952-2518-1-ND | 2361678 | 161-3702 | SUBCO | Fitted | 2 | MCD-02164 |  | Checked |  | NEC | EAR99
U1 | Wideband RF SP3T Switch | BGS13S4N9 | TSNP-9-3 | INFINEON | BGS13S4N9 | N/A | N/A | BGS13S4N9E6327XTSA1CT-ND | 2947801 | 175-1422 | SUBCO | Fitted | 1 | MCD-02018 | N/A | Released |  | NEC | EAR99
U2 | Low quiescent current and low noise voltage regulators | LD39050PU33R | DFN6 3x3mm | STMICROELECTRONICS | LD39050PU33R | [5 empty] | SUBCO with ST control | Fitted | 1 | MCD-00215 | 9176126 | Released |  | NEC | EAR99 |  | EU
U3, U4 | DC switch - Ultra-Low 0.5ohm  SPDT analog switch | NX3L1T3157GM | SOT886 | NXP | NX3L1T3157GM | [5 empty] | SUBCO | Fitted | 2 | MCD-01514 |  | Footprint available |  | NEC | EAR99
U5 | 500mA, Enhanced single channel power switches with active high enable pin | STMPS2151STR |  | STMICROELECTRONICS | STMPS2151STR | TEXAS INSTRUMENTS | TPS2051C |  |  |  | SUBCO with ST control | Fitted | 1 | MCD-00159 | 9159009 | Released |  | NEC | EAR99 |  | EU
U6 | Multiprotocol Wireless 32-bit MCUwith LPWAN Sub-GHz radio solution | STM32WL55JCI7 | UFBGA73 | STMICROELECTRONICS | STM32WL55JCI7 | [5 empty] | SUBCO with ST control | Fitted | 1 | MCD-01435 | 9175349 | Footprint available |  | 5A002A4 | 5A002A4 |  | EU
U7 | Ultra low drop-low noise BiCMOS voltage, regulators low ESR capacitors compatible | LD3985M33R |  | STMICROELECTRONICS | LD3985M33R | [5 empty] | SUBCO with ST control | Fitted | 1 | MCD-00086 | 9176161 | Released |  | NEC | EAR99 |  | EU
U8 | IC REG LDO 5V 0.8A SOT223 | LD1117S50TR | SOT-223 | STMICROELECTRONICS | LD1117S50TR | [5 empty] | SUBCO with ST control | Fitted | 1 | MCD-00088 | 9176133 | Released |  | NEC | EAR99 |  | EU
U9 | STM32F723IEK (STM32F7) BGA176 | ST-LINKV3E_SWD |  | STMICROELECTRONICS | STM32F723IEK6 | [5 empty] | SUBCO with ST control | Fitted | 1 | MCD-00596 | 9175300 | Released |  | NEC | 3A991A2 |  | EU
U10, U11, U12, U13, U14 | ESD protection 6V1 | ESDALC6V1-1U2 |  | STMICROELECTRONICS | ESDALC6V1-1U2 | [5 empty] | SUBCO with ST control | Fitted | 5 | MCD-00170 | 9151132 | Released |  | NEC | EAR99 |  | EU
U15, U16 | Dual Transil array for ESD protection | ESDALC6V1W5 |  | STMICROELECTRONICS | ESDALC6V1W5 | [5 empty] | SUBCO with ST control | Fitted | 2 | MCD-00136 | 9151112 | Released |  | NEC | EAR99 |  | EU
U17 | Common mode filter with ESD protection for USB 2.0 interface | ECMF02-2AMX6 |  | STMICROELECTRONICS | ECMF02-2AMX6 | [5 empty] | SUBCO with ST control | Fitted | 1 | MCD-00649 | 9151138 | Released |  | NEC | EAR99 |  | EU
U18 | High power transient voltage suppressor, 7V breakdown | ESDA7P60-1U1M |  | STMICROELECTRONICS | ESDA7P60-1U1M | [5 empty] | SUBCO with ST control | Fitted | 1 | MCD-00251 | 9179042 | Released |  | NEC | EAR99 |  | EU
X1 | Oscillator 25Mhz, +-50ppm, Vcc:3.3V typ, square wave: [0.1Vcc;0.9Vcc], Enable pin, SMD | NZ2520SH 25MHz |  | NDK | NZ2520SH 25MHz END4869C | NDK | NZ2520SB 25MHz END4869B |  |  |  | SUBCO | Fitted | 1 | MCD-00597 | 9157050 | Released |  | NEC | EAR99
X2 | Crystal 32.768kHz, 6pF, -+20ppm, 80Kohm max, SMD | NX2012SA 32.768KHz | NX2012SA | NDK | NX2012SA 32.768KHz EXS00A-MU00527 |  |  | 644-1352 |  |  | SUBCO | Fitted | 1 | MCD-01479 | 9157049 | Released |  | NEC | EAR99
X3 | Crystal 32MHz, 10pF, +-10 ppm, 50ohm max, SMD | NX2016SA 32MHz | NX2016SA | NDK | NX2016SA 32MHz EXS00A-CS06465 | N/A | N/A | 644-1300 | N/A | N/A | SUBCO | Fitted | 1 | MCD-01507 | 9157052 | Released |  | NEC | EAR99
X4 | NT2016SF-32M-END5875A | 32MHz | 2016 size | NDK | NT2016SF-32M-END5875A | N/A | N/A | N/A | N/A | N/A | SUBCO | Fitted | 1 | MCD-02240 |  | Checked |  | NEC | EAR99
C17 | Capacitor, MLCC, 1pF, 50V, NPO, +/-0.1pF, 0402, T=0,5mm | 1pF | C0402 | YAGEO | CC0402BRNPO9BN1R0 |  |  | 311-3613-1-ND | N/A | N/A | SUBCO | Not Fitted | 0 | MCD-01600 |  | Released |  | NEC | EAR99
C30, C38 | Capacitor, MLCC, 6.8pF, 50V, NPO, +-0.25pF, 0402, T=0.5mm | 6.8pF | C0402 | YAGEO | CC0402CRNPO9BN6R8 |  |  | 311-3327-1-ND | N/A | N/A | SUBCO | Not Fitted | 0 | MCD-00674 |  | Released |  | NEC | EAR99
CN2 | Header, 4x1, 2,54mm, VR, TH, Height 5.84mm/2.54mm | Header 4x1 |  | SAMTEC | TSW-104-07-G-S | [5 empty] | SUBCO | Not Fitted | 0 | MCD-00029 |  | Released |  | n/a | n/a
CN11, CN13 | Header, 2x1, 2.54mm, VR, TH, Height 6mm/3mm | header 2x1 |  | JIUBABA | PHFS25-11-02-G0B115-T-1 | [5 empty] | SUBCO | Not Fitted | 0 | MCD-00314 |  | Released |  | n/a | n/a
HW7, HW8, HW21 | SHUNT 2.54mm BLACK | SNT-100-BK-G |  | SAMTEC | SNT-100-BK-G | JIUBABA | 316102S111A |  |  |  | SUBCO | Not Fitted | 0 | MCD-00043 |  | Released |  | n/a | n/a
JP2, JP5, JP9 | Header, 2x1, 2,54mm, VR, TH, Height 5.84mm/2.54mm - Shunt Fitted by default | Shunt Fitted |  | SAMTEC | TSW-102-07-G-S | LIANYI | 313102S111116 |  |  |  | SUBCO | Not Fitted | 0 | MCD-00683 |  | Released |  | n/a | n/a
R33, R39, R40 | Resistor,0R,0402,5%,1/16W | 0R | R0402 | YAGEO | RC0402JR-070RL |  |  | 311-0.0JRCT-ND | 9232516RL | 618-5804 | SUBCO | Not Fitted | 0 | MCD-00052 |  | Released |  | NEC | EAR99
R41 | Resistor,10K,0402,1%,1/16W | 10K | R0402 | YAGEO | RC0402FR-0710KL |  |  | 311-10.0KLRCT-ND | 9239359 | N/A | SUBCO | Not Fitted | 0 | MCD-00053 | 9131590 | Released |  | NEC | EAR99
SB2, SB4, SB6, SB8, SB10, SB11, SB14, SB15, SB25 | Solder Bridge ON |  | SB0603 | YAGEO | RC0603JR-070RL | [5 empty] | SUBCO | Not Fitted | 0 | MCD-00071 |  | Released |  | n/a | n/a

## xl_DCF_History (hidden)
CLINAME | DATETIME | DONEBY | IPADDRESS | APPVER | RANDOM | CHECKSUM
ᡪᢃᡘᢁᡶᢈᢈ᡾᡻᡾᡺᡹ | ᡇᡄᡆᡋᡄᡇᡅᡆᡌᠵᠵᡆᡌᡏᡈᡋᡥᡢᠵᠽᡜᡢᡩᡀᡆᡏᡅᠾ | ᡨᡩᡱᡩ᡼ᢊ᡾ᢁ᡽ᢄᢉ | ᡧᡤᡪᡆᡈᡊᡅᡇ | ᡉᡃᡅᡃᡇᡃᡅ | 21 | ᡉᡇᡎᡉ